## Sheet1
Part No | Part Name | Package type | Description | Unit Quantity | Unit Price | Sourcing Quantity | Sourcing Cost | Ref Designators | Lifecycle | Notes | URL
FLASH-NOR-8M | W25Q80BLUXIG | USON8 2x3mm | NOR FLASH 8Mbit | 1 | 0.4 | 120 | 48 | IC2 | P | Alternative Adesto AT25SF081-MAHD-T | http://rainbowsemi.en.alibaba.com/product/60278234588-220154937/Hot_Offer_IC_W25Q80BLUXIG_in_stock.html
UC-ESP8266EX | ESP8266EX | QFN32 | WiFi Chip | 1 | 1.55 | 120 | 186 | IC1 | P
ANT-WIFI | AT8010-E2R2HAA | SMT2 | Antenna 2.4GHz | 1 | 0.3952 | 100 | 39.52 | ANT | P |  | http://www.aliexpress.com/item/new-hope-AT8010-E2R9HAA-AT8010-SMD/2052875614.html
LDO-3V3 | SPX3819M5-L-3-3/TR | SOT23-5 | LDO 3.3V | 1 | 0.15 | 100 | 15 | LDO | P
XOSC | FCX-06 | 2016-4 | 26Mhz Crystal Oscillator | 1 | 0.322 | 100 | 32.2 | X | P
C0603-5P6 | CL10C5R6BB8NNNC | C0603 | 5.6pF Bypass Capacitor | 1 | 0.00372 | 4000 | 14.88 | C1 | P |  | http://www.tme.eu/en/details/cl10c5r6bb8nnnc/0603-mlcc-smd-capacitors/samsung/
C0603-10U | 06036D106MAT2A | C0603 | 10uF Filter Capacitor | 1 | 0.01406 | 1000 | 14.06 | C2 | P |  | http://www.tme.eu/en/details/06036d106mat2a/0603-mlcc-smd-capacitors/avx/
NMOS-LVL | BSS138LT1G | SOT23 | Logic Level Translator | 1 | 0.02059 | 500 | 10.295 | N | P
R0402-4K7 | 0402WGF4701TCE | R0402 | Resistor 4.7kOhm | 7 | 0.00455 | 10000 | 6.5 | R0-6 | P
R0603-12k | 0603SAF1202T5E | R0603 | Resistor 12kOhm 1% | 1 | 0.00068 | 10000 | 6.8 | R7 | P |  | http://www.tme.eu/en/details/smd0603-12k-1%25/0603-smd-resistors/royal-ohm/0603saf1202t5e/
C0603-10P | CL10C100CB8NNNC | C0603 | X Capacitor 10pF | 2 | 0.00242 | 4000 | 4.84 | C3-4 | P |  | http://www.tme.eu/en/details/cl10c100cb8nnnc/0603-mlcc-smd-capacitors/samsung/
LED-0603-G | OSG80603C1E | LED0603 | Status Green LED | 1 | 0.024 | 500 | 12 | LD | P |  | http://www.tme.eu/en/details/osg80603c1e/smd-colour-leds/optosupply/
R0402-1K | 0402WGJ0102TCE | R0402 | 1kOhm LED Resistor | 1 | 0.0006 | 30000 | 18 | R8 | P |  | http://www.tme.eu/en/details/smd0402-1k/0402-smd-resistors/royal-ohm/0402wgj0102tce/
R0402-200 | 0402WGJ0201TCE | R0402 | 200Ohm Clock Resistor | 1 | 0.0006 | 30000 | 18 | R9 | P |  | http://www.tme.eu/en/details/smd0402-200r/0402-smd-resistors/royal-ohm/0402wgj0201tce/